## Instructions
Modify all information required in the yellow colum.
Observations:
• The Calculator only estimates savings for PSVs and AHTSs; For information about other types of vessels, please contact us.
• If there are informations that you don't know, don't hesitate to contact our team. We will be able to guide you on getting a more detailed savings analysis for your fleet.
Contact our Specialists

## REPORT
* calculations give only an estimation, for a more detailed analysis please contact our team
*Fill out the vessel information below
| Ship characteristics |  |  |  | unit | daily | yearly
|  |  | Fuel consumption |  | m3 | 8.0146 | 2925.3247
|  | Modify this column |  |  | US$ | 4768.68 | 1740568.2
| Vessel Type | PSV | CO2 emissions |  | tons | 21.8406 | 7971.8024
| LOA (m) | 75 |  |  | US$ | 2184.0554 | 797180.2356
| Propulsion Type | Diesel Electric | CO2 emissions reduction potential |  | tons | 8.3888 | 3061.9192
| Nb of Main Engines | 4 |  |  | US$ | 838.882 | 306191.9154
| Total Main Engine Power (kW) | 7000 | Fuel savings potential |  | m3 | 3.0784 | 1123.5988
| Nb of Auxiliary Generators* | 0 |  |  | US$ | 2154.8471 | 786519.1765
| Total Auxiliary Generator Power (kW) | 0 | Total Savings Including Carbon Price |  | US$ | 2993.729 | 1092711.0919
*auxiliary generators are only for conventional propulsion type
| Port characteristics |  | Potential Yearly Savings* |  |  | 1092711.0919
| Shore power | FALSE | *potential savings results are based on estimation considering the application of best practices
*used only for potential savings calculation
Field characteristics
| Anchorage Authorised for Standbys | FALSE | Interested in getting more insights?
| Mooring Buoy Available for Standbys | FALSE
| *used only for potential savings calculation |  | Discover where your resources are being underutilized, identify areas of improvement, and uncover hidden cost-saving opportunities with Opsealog. Book a demo now and get more detailed insights on your fleet optimization potential.
Operational practices
| Current Level of Operational Practices* | Medium
*how good are the operaitonal practices of your fleet?
With Opsealog you will:
Avg % time in operational profile
• Monitor and reduce fuel consumption
| In Port | 20% | • Improve fleet productivity
| On Field Operations | 25% | • Reduce operational costs
| On field Standby | 30% | • Minimize emissions
| Transit | 25% | • Fully digitize fleet data collection
Additional information
| Fuel price $/ton | 700
| Carbon price $/ton | 100
© 2023 • Opsealog • All rights reserved. |  |  |  | Author: Stanislas ORIOT, Senior Marine Consultant @ Opsealog
Talk to an Expert

## Config (hidden)
Speficic fuel oil consumption (sfoc in g/kWh) | avg ME sfoc |  |  |  |  | avg AE sfoc
| bad | medium | good | best |  | bad | medium | good | best
in port | 220 | 200 | 180 | 180 |  | 220 | 200 | 180 | 180
on field operations | 180 | 180 | 180 | 180 |  | 200 | 200 | 180 | 180
on field standby | 210 | 200 | 180 | 180 |  | 220 | 200 | 180 | 180
transit | 210 | 200 | 180 | 180 |  | 220 | 200 | 180 | 180
propulsion type = diesel electric | % total of nb ME used |  |  |  |  | minimum | avg ME used
| bad | medium | good | best |  |  | bad | medium | good | best
in port | 50% | 35% | 27.5% | 25% |  |  | 2 | 1.4 | 1.1 | 1
on field operations | 50% | 50% | 50% | 50% |  |  | 2 | 2 | 2 | 2
on field standby | 60% | 50% | 27.5% | 25% |  |  | 2.5 | 2 | 1.1 | 1
transit | 60% | 50% | 27.5% | 25% |  |  | 2.2 | 2 | 1.1 | 1
propulsion type = conventional | % total of nb ME used |  |  |  |  | minimum | avg ME used
| bad | medium | good | best |  |  | bad | medium | good | best
in port | 50% | 35% | 27.5% | 25% |  |  | 0.6 | 0.3 | 0.1 | 0
on field operations | 100% | 100% | 100% | 100% |  |  | 2 | 2 | 2 | 2
on field standby | 60% | 50% | 27.5% | 25% |  |  | 2 | 1.5 | 1.1 | 1
transit | 75% | 50% | 27.5% | 25% |  |  | 2 | 1.5 | 1 | 1
bonus (% of fuel consumption reduction if equipped)
shore power in port | 80%
anchor or buoy for on field standby | 50%
| diesel elec | conventional |  |  | L/h calc |  |  |  |  | daily m3 calc |  |  |  | Summary fuel savings m3_calc = | 4.9362
avg % engine load per status | DG | ME | AE |  | bad | medium | good | best |  | bad | medium | good | best | best with anchor or buoy offshore | best with shore power | best with both
in port | 20% | 5% | 60% |  | 181.1765 | 115.2941 | 81.5294 | 74.1176 |  | 0.86965 | 0.55341 | 0.39134 | 0.35576 | 0.35576 | 0.071153 | 0.071153
on field operations | 50% | 30% | 30% |  | 370.5882 | 370.5882 | 370.5882 | 370.5882 |  | 2.2235 | 2.2235 | 2.2235 | 2.2235 | 2.2235 | 2.2235 | 2.2235
on field standby | 30% | 20% | 40% |  | 324.2647 | 247.0588 | 122.2941 | 111.1765 |  | 2.3347 | 1.7788 | 0.88052 | 0.80047 | 0.40024 | 0.80047 | 0.40024
transit | 70% | 40% | 30% |  | 726.3529 | 576.4706 | 285.3529 | 259.4118 |  | 4.3581 | 3.4588 | 1.7121 | 1.5565 | 1.5565 | 1.5565 | 1.5565
[9 empty] | Total: | 9.786 | 8.0146 | 5.2075 | 4.9362 | 4.536 | 4.6516 | 4.2514
[12 empty] | Conditions | TRUE | FALSE | FALSE | FALSE